## Sheet1
7. LIST OF BASIC EQUIPMENT FOR A FIRE TRUCK WITH FIRE WATER
No | Name | Quantity | Units of measurement | PRICE PER UNIT EXW EUR
1 | Hook for opening hydrant covers | 1 | Pcs | 85
2 | KP hook (fire hook) | 1 | Pcs | 140
3 | Universal wrench (K50-80, K100-150) | 2 | Kit | 100
4 | Column KP | 1 | Pcs | ?
5 | Columnist's tool kit | 1 | Kit | ?
6 | Suction nozzle for suction hose with check valve 5'' | 1 | Kit | SUCTION STRAINER INCLUDED
7 | GPS-600 generator | 2 | Pcs | 500
8 | Hydraulic elevator G-600 (with 3'' half-nut ) | 1 | Pcs | ?
9 | Sleeve water collector BC (2x3'' 1x5'') | 1 | Pcs | 750
10 | Transition pressure head 66x51 (GP65x50) | 2 | Pcs | 150 | REDUCERS
11 | Transition pressure head 77x66 (GP80x65) | 2 | Pcs | 150 | REDUCERS
12 | Transition pressure head 77x51 (GP80x50) | 2 | Pcs | 150 | REDUCERS
13 | Transition pressure head from 3" (77mm) to 5" (125mm) | 1 | Pcs | 400 | REDUCERS
14 | Multi-purpose hand-held pistol-type fire nozzle for generating streams and fog. 2 1/2" tip. | 4 | Pcs | 750 | 1 NOS INCLUDED
15 | Multifunctional hand-held fire nozzle with a GOST 70 head | 2 | Pcs | 400 | 1 NOS INCLUDED
16 | Portable fire monitor nozzle, water flow rate not less than 40 l/s. | 1 | Pcs | 3750
17 | Three-way sleeve branch RT-70 (inlet 1x3'', outlets (side 2x2'', central -1x3'')) | 1 | Pcs | 850
18 | Sleeve clamp ZPR-80 | 4 | Pcs | 250
19 | Sleeve delay | 4 | Pcs | 250
20 | Fire hose pressure RPM(P)-80-1.6-U1, L=20 m with hose pressure heads GRN-80 | 8 | Pcs | 450
21 | Fire hose pressure RPM(P)-65-1.6-U1, L=20 m with hose pressure heads GRN-65 | 4 | Pcs | 450
22 | Fire hose pressure RPM(P)-50-1.6-U1, L=20 m with hose pressure heads GRN-50 | 6 | Pcs | 450
23 | Fire hose suction B-2-125-10-HL, L=3 m | 3 | Pcs | 500
24 | Fire hose, suction and delivery, B-2-75-10-HL, L=3 m | 2 | Pcs | 350
25 | Hose KSh-2-32-3-HL for filling foam concentrate, L=4 m, with connecting fittings made of aluminum alloy | 1 | Pcs | 750
26 | Sleeve transition bridge MPR80 | 2 | Pcs | 350
27 | Heat-reflective suit TOK-200, (ALPHA- Maritex fabric ) | 3 | Kit | 1250
28 | High pressure nozzle with pistol grip | 1 | Pcs | 750
200 l/min at 40 bar
29 | Grounding device ZPPM-50 L-20 | 1 | Pcs | OFFER INCLUDES LIGHT BAR PA DEVICE AND MULTMOD SIREN
30 | Loudspeaker signaling system | 1 | Kit | OFFER INCLUDES LIGHT BAR PA DEVICE AND MULTMOD SIREN
31 | High pressure hose reel (40 bar) hose length 40 m, with tip (barrel) | 1 | Pcs | WE OFFER NP PUMP , ADDITIONAL COST OF 5000 EUR HP CAN BE ADAPTED
32 | Electric flashlight with charger | 4 | Pcs | 500
33 | Voltage converter 24V – 12V | 1 | Pcs | 350
34 | First aid reel hose 40m | 1 | Pcs | 2000 | HOSE REEL WITH HOSE WITHOUT NOZZLE